## Sheet1
Materials | step_step_1 | temperature_step_1 | equipment_step_1 | chemicals_used_step_1 | time_step_1 | yield_step_1 | drying_method_step_1 | washing_method_step_1 | purification_method_step_1 | Criterion 1 | Criterion 2 | note_step_1 | solvent_step_1 | ee_step_1
Unknown Material | Preparation from (R)-BINOL | 200 °C | microwave technique | [{'chemical': '(R)-BINOL', 'role': 'starting material'}, {'chemical': 'NaH', 'role': 'reagent', 'amount': '2.2 equivalents'}, {'chemical': 'N,N-dimethylthiocarbamoyl chloride', 'role': 'reagent', 'amount': '2.2 equivalents'}, {'chemical': 'LiAlH4', 'role': 'reagent', 'amount': '6 equivalents'}, {'chemical': 'O2', 'role': 'reagent', 'pressure': '7 atm'}, {'chemical': 'KOH', 'role': 'reagent', 'amount': '6 equivalents'}, {'chemical': 'HMPA', 'role': 'solvent'}] | 5 days | 82% | vacuo | water | ion-exchange, recrystallization | Y | N | - | - | - | these material are not MOFs
Unknown Material | Not provided | - | - | - | - | - | - | - | - | Y | N | Synthesis conditions for 2a are not explicitly provided in the text. | - | -
Unknown Material | Mannich-type reaction | 0 °C | - | [{'chemical': 'N-Cbz-phenylaldimine', 'role': 'reactant', 'amount': '1.5 equivalents'}, {'chemical': 'acetylacetone', 'role': 'reactant', 'amount': '1.1 equivalents'}, {'chemical': '1·2a2', 'role': 'catalyst', 'amount': '1 mol%'}, {'chemical': 'MgSO4', 'role': 'additive', 'amount': '1.7 equivalents'}] | 30 min | 91% | Na2SO4 | - | silica gel column chromatography | Y | N | - | CH2Cl2 | 90%
Unknown Material | Oxidation of 8a | room temperature | - | [{'chemical': 'oxone', 'role': 'oxidizing agent', 'amount': '6 equivalents'}, {'chemical': 'K2CO3', 'role': 'base', 'amount': '10 equivalents'}, {'chemical': 'TBAI', 'role': 'catalyst', 'amount': '20 mol%'}] | 1 h | 76% | - | - | silica gel column chromatography | Y | N | - | CH2Cl2/acetone/H2O | 92%