## Sheet1
Materials | solvent | concentration | counterion | counterion_alternative | comments | Criterion 1 | Criterion 2
B18C6 | CHCl3 | 1.0 mM | Pic- | I- | Only very small deviation of the extraction selectivity for alkali metal picrates from that for iodides observed. | Y | N | these materials are not MOFs
DB18C6 | CHCl3 | 1.0 mM | Pic- | I- | Extraction selectivity for K+ over other alkali metal cations decreases when the aqueous phase anion is changed from I- to Pic-. | Y | N
unsym-DB18C6 | CHCl3 | 1.0 mM | Pic- | I- | Enhancement of the K+ selectivity over other alkali metal cations when the aqueous phase anion is changed from I- to Pic-. | Y | N
TB18C6 | CHCl3 | 1.0 mM | Pic- | I- | Dramatic change of the separation ability from slight preference of Rb+ and Cs+ over K+ with I- as the anion to appreciable K+/Rb+ and K+/Cs+ selectivity with Pic-. | Y | N
DC18C6 | CHCl3 | 1.0 mM | Pic- | I- | Separation factors were essentially invariant for this change of anion. | Y | N
B21C7 | CHCl3 | 1.0 mM | Pic- | I- | Extraction selectivities of these benzo group-containing CEs decrease when the aqueous phase anion is changed from I- to Pic-. | Y | N
DB21C7 | CHCl3 | 1.0 mM | Pic- | I- | Extraction selectivities of these benzo group-containing CEs decrease when the aqueous phase anion is changed from I- to Pic-. | Y | N
TB21C7 | CHCl3 | 1.0 mM | Pic- | I- | Extraction selectivities of these benzo group-containing CEs decrease when the aqueous phase anion is changed from I- to Pic-. | Y | N
B24C8 | CHCl3 | 1.0 mM | Pic- | I- | No significant deviation of the extraction selectivities with the anion variation are evident. | Y | N
DB24C8 | CHCl3 | 1.0 mM | Pic- | I- | No significant deviation of the extraction selectivities with the anion variation are evident. | Y | N
TB24C8-1 | CHCl3 | 1.0 mM | Pic- | I- | The “picrate effect” on the separation ability of the ligands for alkali metal cations becomes obvious. | Y | N
TB24C8-2 | CHCl3 | 1.0 mM | Pic- | I- | The “picrate effect” on the separation ability of the ligands for alkali metal cations becomes obvious. | Y | N
TetB24C8 | CHCl3 | 1.0 mM | Pic- | I- | Use of Pic- instead of I- as the aqueous phase anion significantly decreased the selectivity of Cs+ separation from the mixture of alkali metal cations. | Y | N