## Sheet1
Materials | step_step_1 | solvent_step_1 | equipment_step_1 | chemicals_used_step_1 | observations_step_1 | step_step_2 | solvent_step_2 | equipment_step_2 | chemicals_used_step_2 | observations_step_2 | step_step_3 | solvent_step_3 | equipment_step_3 | chemicals_used_step_3 | observations_step_3 | step_step_4 | solvent_step_4 | equipment_step_4 | chemicals_used_step_4 | observations_step_4 | Criterion 1 | Criterion 2
hemispherand-strapped calix[4]pyrrole (2) | solid-liquid extraction of CsCl | CD2Cl2 | N/A | solid CsCl | {'1H_NMR_shifts': {'pyrrole_NH_proton': 'from 8.09 ppm to 11.23 ppm', 'b-pyrrolic_CH_proton': 'from 5.93 ppm to 5.73 ppm', 'OMe_proton': 'from 3.21 ppm to 3.55 ppm', 'CH2_protons_adjacent_to_amide': 'from 2.32 ppm to 2.86 ppm'}} | liquid-liquid extraction of CsCl from aqueous phase into chloroform | CDCl3 | N/A | saturated solution of CsCl in D2O | {'1H_NMR_shifts': {'pyrrole_NH_resonances': 'from 5.95 ppm to 5.71 ppm', 'methoxyl_group': 'from 3.19 ppm to 3.37 ppm'}} | liquid-liquid extraction efficacy toward CsOH and Cs2CO3 | CDCl3 | 1H NMR spectroscopy | {'CsOH': 'concentrated solutions of CsOH(aq) (4 m or 6 m in D2O)', 'Cs2CO3': 'saturated Cs2CO3 in D2O'} | {'extraction_efficiency': {'CsOH': 'circa 50 %', 'Cs2CO3': 'greater than 50 %'}} | U-tube transport experiments for CsOH extraction | chloroform (CHCl3) | U-tube setup with stir bar | 4.0 m CsOH aqueous solution | {'pH_change_receiving_phase': 'from 6.60 to 9.90', 'cesium_concentrations_increase': 'observed'} | Y | Y | this material is not a MOF